## SIP 7.13.1
INVENTORY INQUIRY/ADVICE (846) SIP LAYOUT
(c) 1996 SPS Commerce, Inc. |  |  | IIA Inventory Inquiry/Advice (846) |  |  |  |  | Version 7.13.1 /EDI 004030
All rights reserved. |  |  | 2013-01-03 |  |  |  |  | Effective 01/2013
Hierarchical Diagram - Inventory Advice
|  | Min | Max
| Header Structure | 1 | 1
| HR Record (mandatory) | 1 | 1
| DH Record (optional) | 0 | 10
| CH Record | 0 | 3
| HA Record (optional) | 0 | 5
| HAR Record (optional) | 0 | 10
| HAC Record (optional) | 0 | 10
| RH Record | 0 | 12
| HM Record | 0 | 20
| MH Record | 0 | 10
| Line Structure | 1 | 100000
| LI Record (mandatory) | 1 | 1
| RL Record | 0 | 20
| DL Record (optional) | 0 | 10
| LM Record | 0 | 40
| LA Record | 0 | 200
| LP Record | 0 | 25
| LK Record | 0 | 1000
| LD Record | 0 | 500
| LC Record | 0 | 25
| Line Quantity Structure | 1 | 12
| QTY Record (mandatory) | 1 | 1
| LQM Record | 0 | 25
| DQ Record (optional) | 0 | 10
| SR Record | 0 | 25
| ML Record | 0 | 10
| Summary Structure | 1 | 1
| ST Record (mandatory) | 1 | 1
End HL Structure
Header Structure
--HR--HeaderReport Record <HeaderReport>
No. | Field Name | Type | Max | Req | Seg/Element | Dict | Used | Code | Special Information | T&C Platform
1 | TradingPartnerId | A | 15 | M |  |  | Y
2 | DocumentId | A | 50 | M | BIA03 | 127 | Y |  | Document Reference Number Previous map to set IsDropShip flag to "true" or "false" according to the business purpose of the transmission
3 | RecordType | A | 2 | M |  |  | Y |  | HR Header Report Record
4 | TsetHandlingCode | A | 2 | M | BIA01 | 353 | Y | a | Code identifying purpose of transaction set -00- Original OUTBOUND: Inventory Master will not export this value, default when used to the appropriate code.
5 | ReportTypeCode | A | 2 | M | BIA02 | 755 | Y | a | Code indicating the title or contents of a document, report or supporting item -MB- Manufacturer/Distributor Inventory Report -DD- Distributor Inventory Report OUTBOUND: Inventory Master will not export this value, default when used to the appropriate code.
6 | Date1 | D | 8 | M | BIA04 | 373 | Y
7 | Time1 | T | 8 |  | BIA05 | 337
8 | ActionCode | A | 2 |  | BIA06 | 306 |  |  | -1-Add -2-Change (update) -3-Delete
9 | BuyersCurrency | A | 3 |  | CUR02 (CUR01=BY) | 100
10 | SellersCurrency | A | 3 |  | CUR02 (CUR01=SE) | 100
11 | ExchangeRate | R | 10 |  | CUR03 | 280
12 | Batch | A | 50 |  | REF02 (REF01=CT,BT) | 128 |  |  | Contract Number or Batch Number.
13 | Vendor | A | 50 |  | REF02 (REF01=IA) | 128 |  |  | OUTBOUND: Inventory Master will not export this value. If required, this information must be set through an XREF.
14 | Division | A | 50 |  | REF02 | 128
15 | Department | A | 50 |  | REF02 (REF01=DP) | 128
--DH--Date Record <Date>
No. | Field Name | Type | Max | Req | Seg/Element | Dict | Used | Code | Special Information | T&C Platform
1 | TradingPartnerId | A | 15 | [5 empty] | Assigned by SPS Commerce
2 | DocumentId | A | 50 |  | BIA03 | 127 |  |  | Document Reference Number
3 | RecordType | A | 2 | [5 empty] | DH Header Date Record
4 | DateTimeQualifier1 | A | 3 |  | DTM01 | 374 |  |  | Code specifying type of date -184- Inventory Date
5 | Date1 | A | 8 |  | DTM02 | 373
6 | Time1 | A | 8 |  | DTM03 | 337 |  |  | If either Time1 or TimeCode1 are present, both are required.
7 | TimeCode1 | A | 2 |  | DTM04 | 623 |  |  | Code identifying the time. In accordance with International Standards Organization standard 8601, time can be specified by a + or - and an indication in hours in relation to Universal Time Coordinate (UTC) time; since + is a restricted character, + and - are substituted by P and M in the codes that follow: -CS- Central Standard Time -ES- Eastern Standard Time -MS- Mountain Standard Time -PS- Pacific Standard Time -UT- Universal Time Coordinate (Recommended) If either Time1 or TimeCode1 are present, both are required.
8 | DateTimeFormQualifier1 | A | 3 |  | DTM05 | 1250
--CH--Contact Record <Contact>
No. | Field Name | Type | Max | Req | Seg/Element | Dict | Used | Code | Special Information | T&C Platform
1 | TradingPartnerId | A | 15 | [5 empty] | Assigned by SPS Commerce
2 | DocumentId | A | 50 |  | BIA03 | 127 |  |  | Document Reference Number
3 | RecordType | A | 2 | [5 empty] | CH Contact Header Record
4 | ContactTypeCode | A | 3 |  | PER01 | 128 |  |  | Code identifying an organizational entity, a physical location, property or an individual -BD- Buyer Name or Department
5 | ContactName | A | 60 |  | PER02 | 93
6 | ContactPhone | A | 80 |  | PER04 (PER03=TE) | 364
7 | ContactFax | A | 80 |  | PER06 (PER05=FX) | 364
8 | ContactEmail | A | 80 |  | PER08 (PER07=EM) | 364
9 | ContactReference | A | 50 | [5 empty] | Additional field for contact reference
--HA--Address Record <Address>
No. | Field Name | Type | Max | Req | Seg/Element | Dict | Used | Code | Special Information | T&C Platform
1 | TradingPartnerId | A | 15 | M |  |  | Y |  | Assigned by SPS Commerce
2 | DocumentId | A | 50 | M | BIA03 | 127 | Y |  | Document Reference Number
3 | RecordType | A | 2 | M |  |  | Y |  | HA Header Address Record
4 | AddressTypeCode | A | 3 | M | N101 | 98 | Y | x | Code identifying an organizational entity, a physical location, property or an individual -SF- Ship From -VN- Vendor
5 | LocationCodeQualifier | A | 2 | M | N103 | 66 | Y | x | Code designating the system/method of code structure used for Identification Code (67) -91- Assigned by Seller or Seller's Agent -UL- UCC/EAN Location Code OUTBOUND: Inventory Master will only export the above qualifiers. If either LocationCodeQualifier or AddressLocationNumber are present, both are required.
6 | AddressLocationNumber | A | 80 | M | N104 | 67 | Y |  | When HA_AddressTypeCode = SF and HA_LocationCodeQualifier = 91, SHIP FROM LOCATION CODE When HA_AddressTypeCode = SF and HA_LocationCodeQualifier = 91, SHIP FROM GLN If either LocationCodeQualifier or AddressLocationNumber are present, both are required.
7 | AddressName | A | 60 | M | N102 | 93 | Y |  | When HA_AddressTypeCode = SF, SHIP FROM NAME When HA_AddressTypeCode = VN, COMPANY NAME
8 | AddressAlternateName | A | 60 |  | N201 | 93
9 | Address1 | A | 55 | C | N301 | 166 | Y |  | When HA_AddressTypeCode = SF, SHIP FROM ADDRESS 1 When HA_AddressTypeCode = VN, COMPANY ADDRESS1 If Address2 is present, Address1 is required
10 | Address2 | A | 55 | O | N302 | 166 | Y |  | When HA_AddressTypeCode = SF, SHIP FROM ADDRESS 2 When HA_AddressTypeCode = VN, COMPANY ADDRESS2
11 | Address3 | A | 55
12 | Address4 | A | 55
13 | City | A | 30 | O | N401 | 19 | Y |  | When HA_AddressTypeCode = SF, SHIP FROM CITY When HA_AddressTypeCode = VN, COMPANY CITY
14 | State | A | 2 | O | N402 | 156 | Y |  | Code (Standard State/Province) as defined by appropriate government agency When HA_AddressTypeCode = SF, SHIP FROM STATE/PROVINCE When HA_AddressTypeCode = VN, COMPANY STATE/PROVINCE
15 | PostalCode | A | 15 | O | N403 | 116 | Y |  | Code defining international postal zone code excluding punctuation and blanks (zip code for United States) When HA_AddressTypeCode = SF, SHIP FROM ZIP/POSTAL CODE When HA_AddressTypeCode = VN, COMPANY ZIP/POSTAL CODE
16 | Country | A | 3 | O | N404 | 26 | Y |  | ISO Country Code When HA_AddressTypeCode = SF, SHIP FROM COUNTRY When HA_AddressTypeCode = VN, COMPANY COUNTRY
17 | ContactName | A | 60 |  | PER02 | 93
18 | ContactPhone | A | 80 |  | PER04 (PER03=TE) | 364
19 | ContactFax | A | 80 |  | PER06 (PER05=FX) | 364
20 | ContactEmail | A | 80 |  | PER08 (PER07=EM) | 364
21 | AddressTaxIdNumber | A | 50
22 | AddressTaxExemptNumber | A | 50
23 | AddressAlternateName2 | A | 60 |  | N202 | 93
--HAR-- Header Address Reference Record <Reference>
No. | Field Name | Type | Max | Req. | Seg/Element | Dict | Used | Code | Special Information | T&C
1 | TradingPartnerId | A | 15 | [5 empty] | Assigned by SPS Commerce
2 | DocumentId | A | 22 |  | BIA03 | 1004 |  |  | Purchase Order #
3 | RecordType | A | 3 | [5 empty] | HAR Reference Record
4 | ReferenceQual | A | 3 |  | REF01 | 128 |  |  | Reference Identification Qualifier -CK- Check Number -EF- Electronic Funds Transfer Number -IA- Internal Vendor Number
5 | ReferenceID | A | 50 |  | REF02 | 127
6 | Description | A | 80 |  | REF03 | 357
--HAC--Header Address Contact Record <Contact>
No. | Field Name | Type | Max | Req | Seg/Element | Dict | Used | Code | Special Information | T&C
1 | TradingPartnerId | A | 15 | M |  |  | Y |  | Assigned by SPS Commerce
2 | PurchaseOrderNumber | A | 22 | M | BIA03 | 1004 | Y |  | Purchase Order #
3 | RecordType | A | 2 | M |  |  | Y |  | HAC Contact Header Record
4 | ContactTypeCode | A | 3 | M | PER01 | 128 | Y | a | Code identifying an organizational entity, a physical location, property or an individual -AL- Alternate Contact -CN- General Contact -IC- Information Contact -OS- Office Staff
5 | ContactName | A | 60 | O | PER02 | 93 | Y |  | When HA_AddressTypeCode = VN and HAC_ContactTypeCode = IC, PRIMARY CONTACT NAME When HA_AddressTypeCode = VN and HAC_ContactTypeCode = AL, SECONDARY CONTACT NAME When HA_AddressTypeCode = VN and HAC_ContactTypeCode = CN, CONTACT BACKUP NAME
6 | ContactPhone | A | 80 | O | PER04/06/08 (TE) | 364 | Y |  | When HA_AddressTypeCode = VN and HAC_ContactTypeCode = OS, COMPANY PHONE When HA_AddressTypeCode = VN and HAC_ContactTypeCode = IC, PRIMARY CONTACT PHONE When HA_AddressTypeCode = VN and HAC_ContactTypeCode = AL, SECONDARY CONTACT PHONE When HA_AddressTypeCode = VN and HAC_ContactTypeCode = CN, CONTACT BACKUP PHONE
7 | ContactFax | A | 80 | O | PER04/06/08 (FX) | 364 | Y |  | When HA_AddressTypeCode = VN and HAC_ContactTypeCode = OS, COMPANY FAX When HA_AddressTypeCode = VN and HAC_ContactTypeCode = IC, PRIMARY CONTACT FAX When HA_AddressTypeCode = VN and HAC_ContactTypeCode = AL, SECONDARY CONTACT FAX When HA_AddressTypeCode = VN and HAC_ContactTypeCode = CN, CONTACT BACKUP FAX
8 | ContactEmail | A | 80 | O | PER04/06/08 (EM) | 364 | Y |  | When HA_AddressTypeCode = VN and HAC_ContactTypeCode = OS, COMPANY EMAIL When HA_AddressTypeCode = VN and HAC_ContactTypeCode = IC, PRIMARY CONTACT EMAIL When HA_AddressTypeCode = VN and HAC_ContactTypeCode = AL, SECONDARY CONTACT EMAIL When HA_AddressTypeCode = VN and HAC_ContactTypeCode = CN, CONTACT BACKUP EMAIL
9 | ContactReference | A | 50 | [5 empty] | Additional field for contact reference
--RH--Reference Record <Reference>
No. | Field Name | Type | Max | Req | Seg/Element | Dict | Used | Code | Special Information | T&C Platform
1 | TradingPartnerId | A | 15 | [5 empty] | Assigned by SPS Commerce
2 | DocumentId | A | 50 |  | BIA03 | 127 |  |  | Document Reference Number
3 | RecordType | A | 2 | [5 empty] | RH Reference Header Record
4 | ReferenceQual | A | 3 |  | REF01 | 128
5 | ReferenceID | A | 50 |  | REF02 | 127
6 | Description | A | 80 |  | REF03 | 352
--HM--Measurements Record <Measurements>
No. | Field Name | Type | Max | Req | Seg/Element | Dict | Used | Code | Special Information | T&C Platform
1 | TradingPartnerId | A | 15 | [5 empty] | Assigned by SPS Commerce
2 | DocumentId | A | 50 |  | BIA03 | 127 |  |  | Document Reference Number
3 | RecordType | A | 2 | [5 empty] | HM Header Measurements Rec
4 | MeasurementRefIDCode | A | 2 |  | MEA01 | 737
5 | MeasurementQualifier | A | 3 |  | MEA02 | 738 |  |  | Code specifyinig units in which value is being expressed, or manner in which a measurement has been taken -DP- Depth -HT- Height -LN- Length -WD- Width
6 | MeasurementValue | R | 20 |  | MEA03 | 739
7 | CompositeUOM | A | 2 |  | MEA04 | C001 |  |  | Code specifying the units in which a value is being expressed, or manner in which a measurement has been taken -CA- Case -DZ- Dozen -EA- Each -LB- Pound
8 | RangeMinimum | R | 20 |  | MEA05 | 740
9 | RangeMaximum | R | 20 |  | MEA06 | 741
10 | MeasurementSignificanceCode | A | 2 |  | MEA07 | 935
11 | MeasurementAttributeCode | A | 2 |  | MEA08 | 936
12 | SurfaceLayerPositionCode | A | 2 |  | MEA09 | 752
13 | MeasurementMethodorDevice | A | 4 |  | MEA10 | 1373
--MH--Miscellaneous Record <Miscellaneous>
No. | Field Name | Type | Max | Req | Seg/Element | Dict | Used | Code | Special Information | T&C Platform
1 | TradingPartnerId | A | 15 | [5 empty] | Assigned by SPS Commerce
2 | DocumentId | A | 50 |  | BIA03 | 127 |  |  | Document Reference Number
3 | RecordType | A | 2 | [5 empty] | MH Misc Header Record
4 | Qualifier1 | A | 3 | [5 empty] | Qualifier or code describing contained data
5 | Description1 | A | 80 | [5 empty] | Description of contained data
6 | Qualifier2 | A | 3 | [5 empty] | Qualifier or code describing contained data
7 | Description2 | A | 80 | [5 empty] | Description of contained data
Line Structure
--LI--InventoryLine Record <InventoryLine>
No. | Field Name | Type | Max | Req | Seg/Element | Dict | Used | Code | Special Information | T&C Platform
1 | TradingPartnerId | A | 15 | M |  |  | Y |  | Assigned by SPS Commerce
2 | DocumentId | A | 50 | M | BIA03 | 127 | Y |  | Document Reference Number
3 | RecordType | A | 2 | M |  |  | Y |  | LI Line Item Record
4 | LineSequenceNumber | A | 6 | O | LIN01 | 350 | Y
5 | BuyerPartNumber | A | 48 |  | LIN03/ LIN05/ LIN07 (CB,IN,PI,SK) | 234 |  |  | Buyer's Part Number OUTBOUND: Item Master does not currently support Buyer Part Number cross referencing
6 | VendorPartNumber | A | 48 | C | LIN03/05/07/09/11/13/15/17/19 (VN,VP,VC) | 234 | Y |  | VENDOR PART NUMBER At least one of {LI_VendorPartNumber, LI_ConsumerPackageCode, LI_GTIN} is mandatory
7 | ConsumerPackageCode | A | 13 | C | LIN03/05/07/09/11/13/15/17/19 (UP,EN) | 234 | Y |  | UPC / EAN Retail level UPC or EAN Number (either 12 or 13 characters) At least one of {LI_VendorPartNumber, LI_ConsumerPackageCode, LI_GTIN} is mandatory If both UPC and EAN are present, populate using UPC and ignore the EAN.
8 | GTIN | A | 14 | C | LIN03/05/07/09/11/13/15/17/19 (UK) | 234 | Y |  | GTIN Global Trade Identification Number (14 characters) At least one of {LI_VendorPartNumber, LI_ConsumerPackageCode, LI_GTIN} is mandatory
9 | UPCCaseCode | A | 48 |  | LIN03/ LIN05/ LIN07 (UI,UN,UA) | 234 |  |  | Carton Level UPC number
10 | NatlDrugCode | A | 48 |  | LIN03/ LIN05/ LIN07 (ND) | 234 |  |  | National Drug Code (NDC)
11 | PartNumberQualifier1 | A | 2 |  | LIN02/ LIN04/ LIN06 | 235
12 | PartNumber1 | A | 48 |  | LIN03/ LIN05/ LIN07 | 234
13 | PartNumberQualifier2 | A | 2 |  | LIN02/ LIN04/ LIN06 | 235
14 | PartNumber2 | A | 48 |  | LIN03/ LIN05/ LIN07 | 234
15 | PartNumberQualifier3 | A | 2 |  | LIN02/ LIN04/ LIN06 | 235
16 | PartNumber3 | A | 48 |  | LIN03/ LIN05/ LIN07 | 234
17 | PartNumberQualifier4 | A | 2 |  | LIN02/ LIN04/ LIN06 | 235
18 | PartNumber4 | A | 48 |  | LIN03/ LIN05/ LIN07 | 234
19 | RetailInformation | A | 48
20 | PartDescription1 | A | 80 | O | PID05 (PID01=F/PID02=08 or blank)) | 352 | Y |  | VENDOR PART DESCRIPTION
21 | PartDescription2 | A | 80 |  | PID05 | 352
22 | UnitPrice | R | 15 |  | UIT02 | 212
23 | UnitPriceBasis | A | 2 |  | UIT01/03 | 639 |  |  | the UIT01 is mandatory, the 03 is optional - please use the 01 first
24 | RetailUnitPrice | R | 15 |  | CTP03 (CTP02=RES, CTP01 = RS) | 212
25 | ShipDate | A | 8
26 | QtyLeftToReceive | R | 15
27 | ExtendedItemTotal | R | 10
28 | ProductSizeCode | A | 5 | [5 empty] | PRODUCT SIZE CODE Max = 10
29 | ProductSizeDescription | A | 80 | O | PID05 (PID01 = F, PID02=74) LIN03/05/07/09/11/13/15/17/19 (SZ) | 352 | Y |  | PRODUCT SIZE DESCRIPTION
30 | ProductColorCode | A | 5 | [5 empty] | PRODUCT COLOR CODE Max = 10
31 | ProductColorDescription | A | 80 | O | PID05 (PID01 = F, PID02=73) LIN03/05/07/09/11/13/15/17/19 (CL) LIN03/05/07/09/11/13/15/17/19 (VE) | 352 | Y |  | PRODUCT COLOR DESCRIPTION
32 | ProductFabricCode | A | 5 | [5 empty] | PRODUCT FABRIC CODE
33 | ProductFabricDescription | A | 80 | O | PID05 (PID01 = F, PID02=92) | 352 | Y |  | PRODUCT FABRIC DESCRIPTION
34 | ProductProcessCode | A | 5
35 | ProductProcessDescription | A | 80
36 | Department | A | 50 |  | REF02 (REF01=DP) | 127 |  |  | Hub Assigned ID
37 | Class | A | 48
38 | Gender | A | 48
39 | SellerDateCode | A | 8
40 | ItemStatusCode | A | 2
41 | ExpirationDate | D | 8 |  | DTM02 | 373
42 | LeadTimeCode | A | 2 |  | LDT01 | 345
43 | LeadTimeQuantity | R | 15 |  | LDT02 | 380
44 | LeadTimePeriodInterval | A | 2 |  | LDT03 | 344
45 | LeadTimeDate | D | 8 |  | LDT04 | 373
46 | MaintananceTypeCode | A | 3 |  | G5301 | 875
47 | MarksAndNumbersQualifier1 | A | 2 |  | MAN01 | 88
48 | MarksAndNumbers1 | A | 48 |  | MAN02 | 87
49 | MarksAndNumbers1A | A | 48 |  | MAN03 | 87
50 | MarksAndNumbersQualifier2 | A | 2 |  | MAN04 | 88
51 | MarksAndNumbers2 | A | 48 |  | MAN05 | 87
52 | MarksAndNumbers2A | A | 48 |  | MAN06 | 87
--RL--Reference Record <Reference>
No. | Field Name | Type | Max | Req | Seg/Element | Dict | Used | Code | Special Information | T&C Platform
1 | TradingPartnerId | A | 15 | [5 empty] | Assigned by SPS Commerce
2 | DocumentId | A | 50 |  | BIA03 | 127 |  |  | Document Reference Number
3 | RecordType | A | 2 | [5 empty] | RL Reference Line Item Record
4 | ReferenceQual | A | 3 |  | REF01 | 128
5 | ReferenceID | A | 50 |  | REF02 | 127
6 | Description | A | 80 |  | REF03 | 357
--DL--Date Record <Date>
No. | Field Name | Type | Max | Req | Seg/Element | Dict | Used | Code | Special Information | T&C Platform
1 | TradingPartnerId | A | 15 | M |  |  | Y |  | Assigned by SPS Commerce
2 | DocumentId | A | 50 | M | BIA03 | 127 | Y |  | Document Reference Number
3 | RecordType | A | 2 | M |  |  | Y |  | DL Line Date Record
4 | DateTimeQualifier1 | A | 3 | M | DTM01 | 374 | Y | a | Code specifying type of date -018- Availability Date AVAILABLE DATE -036- Expiration DISCONTINE DATE -614- First Sales CONSUMER AVAILABILITY DATE
5 | Date1 | A | 8 | M | DTM02 | 373 | Y |  | When DL_DateTimeQualifier1 = 018, AVAILABLE DATE When DL_DateTimeQualifier1 = 036, DISCONTINUE DATE When DL_DateTimeQualifier1 = 614 CONSUMER AVAILABILITY DATE
6 | Time1 | A | 8 |  | DTM03 | 337
7 | TimeCode1 | A | 2 |  | DTM04 | 623
8 | DateTimeFormQualifier1 | A | 3 |  | DTM05 | 1250
--LM--Measurements Record <Measurements>
No. | Field Name | Type | Max | Req | Seg/Element | Dict | Used | Code | Special Information | T&C Platform
1 | TradingPartnerId | A | 15 | [5 empty] | Assigned by SPS Commerce
2 | DocumentId | A | 50 |  | BIA03 | 127 |  |  | Document Reference Number
3 | RecordType | A | 2 | [5 empty] | LM Line Measurements Rec
4 | MeasurementRefIDCode | A | 2 |  | MEA01 | 737
5 | MeasurementQualifier | A | 3 |  | MEA02 | 738 |  |  | Code specifyinig units in which value is being expressed, or manner in which a measurement has been taken -DP- Depth -HT- Height -LN- Length -WD- Width
6 | MeasurementValue | R | 20 |  | MEA03 | 739
7 | CompositeUOM | A | 2 |  | MEA04 | C001 |  |  | Code specifying the units in which a value is being expressed, or manner in which a measurement has been taken -CA- Case -DZ- Dozen -EA- Each -LB- Pound
8 | RangeMinimum | R | 20 |  | MEA05 | 740
9 | RangeMaximum | R | 20 |  | MEA06 | 741
10 | MeasurementSignificanceCode | A | 2 |  | MEA07 | 935
11 | MeasurementAttributeCode | A | 2 |  | MEA08 | 936
12 | SurfaceLayerPositionCode | A | 2 |  | MEA09 | 752
13 | MeasurementMethodorDevice | A | 4 |  | MEA10 | 1373
--LA--Address Record <Address>
No. | Field Name | Type | Max | Req | Seg/Element | Dict | Used | Code | Special Information | T&C Platform
1 | TradingPartnerId | A | 15 | M |  |  | Y |  | Assigned by SPS Commerce
2 | DocumentId | A | 50 | M | BIA03 | 127 | Y |  | Document Reference Number
3 | RecordType | A | 2 | M |  |  | Y |  | LA Line Item Address Record
4 | AddressTypeCode | A | 3 | O | N101 | 98 | Y | a | Code identifying an organizational entity, a physical location, property or an individual -BRN- Brand Name -MF- Manufacturer of Goods -U4- Team -SF- Ship From
5 | LocationCodeQualifier | A | 2 |  | N103 | 66 |  |  | Code designating the system/method of code structure used for Identification Code (67) -91- Country Code
6 | AddressLocationNumber | A | 80 |  | N104 | 67
7 | AddressName | A | 60 | O | N102 or LIN03/05/07/09/11/13 (MF) (Set LA_AddressTypeCode = MF) | 93 | Y |  | When LA_AddressTypeCode = MF, MANUFACTURER NAME When LA_AddressTypeCode = BRN, BRAND When LA_AddressTypeCode = U4, TEAM When LA_AddressTypeCode = SF, SHIP FROM NAME
8 | AddressAlternateName | A | 60 |  | N201 | 93
9 | Address1 | A | 55 | O | N301 | 166 | Y |  | When LA_AddressTypeCode = SF, SHIP FROM ADDRESS1
10 | Address2 | A | 55 | O | N302 | 166 | Y |  | When LA_AddressTypeCode = SF, SHIP FROM ADDRESS2
11 | Address3 | A | 55 |  | N301 | 166
12 | Address4 | A | 55 |  | N302 | 166
13 | City | A | 30 | O | N401 | 19 | Y |  | When LA_AddressTypeCode = SF, SHIP FROM CITY
14 | State | A | 2 | O | N402 | 156 | Y |  | Code (Standard State/Province) as defined by appropriate government agency When LA_AddressTypeCode = SF, SHIP FROM STATE/PROVINCE
15 | PostalCode | A | 15 | O | N403 | 116 | Y |  | Code defining international postal zone code excluding punctuation and blanks (zip code for United States) When LA_AddressTypeCode = SF, SHIP FROM ZIP/POSTAL CODE
16 | Country | A | 3 | O | N404 | 26 | Y |  | ISO Country Code When LA_AddressTypeCode = SF, SHIP FROM COUNTRY CODE
17 | ContactName | A | 60 |  | PER02 | 93
18 | ContactPhone | A | 80 |  | PER04 (PER03=TE) | 364
19 | ContactFax | A | 80 |  | PER06 (PER05=FX) | 364
20 | ContactEmail | A | 80 |  | PER08 (PER07=EM) | 364
21 | AddressTaxIdNumber | A | 50 |  | REF02 | 127
22 | AddressTaxExemptNumber | A | 50 |  | REF02
23 | AddressAlternateName2 | A | 60 |  | N202 | 93
--LP--Pricing Record <Pricing>
No. | Field Name | Type | Max | Req | Seg/Element | Dict | Used | Code | Special Information | T&C Platform
1 | TradingPartnerId | A | 15 | M |  |  | Y |  | Assigned by SPS Commerce
2 | DocumentId | A | 50 | M | BIA03 | 127 | Y |  | Document Reference Number
3 | RecordType | A | 2 | M |  |  | Y |  | LP Line Item Price Record
4 | LineSequenceNumber | A | 6
5 | ClassOfTradeCode | A | 2 |  | CTP01 | 687 |  |  | Code indicating class of trade -DI- Distributor -RS- Resale -WH- Wholesaler
6 | PriceTypeIDCode | A | 3 | M | CTP02 | 236 | Y | x | PRICE QUALIFIER 1 / PRICE QUALIFIER 2 / PRICE QUALIFIER 3 Code identifying pricing specification -CAT- Catalog Price convert to "UCP" -LPR- List Price convert to "UCP" -CON- Contract Price convert to "UCP" -UCP- Unit Cost Price -MSR- Mfg Suggested Retail Price OUTBOUND: Inventory Master will only export the PriceTypeIDCodes UCP and MSR. If the receiver uses a qualifier other than these the code must either be converted or the usage is not supported in Inventory Master.
7 | UnitPrice | R | 17 | M | CTP03 | 212 | Y |  | PRICE AMOUNT 1 / PRICE AMOUNT 2 / PRICE AMOUNT 3
8 | ItemQty | R | 15 |  | CTP04 | 380
9 | ItemQtyUOM | A | 2 |  | CTP05 / UIT01 | 355
10 | PriceMultiplierQual | A | 3 |  | CTP06 | 618
11 | PriceMultiplier | R | 10 |  | CTP07 | 649
12 | Amount | R | 18 |  | CTP08 | 782
13 | UnitPriceBasis | A | 2 |  | CTP09 / UIT03 | 639
14 | ConditionValue | R | 10 |  | CTP10 | 499
15 | MultiplePriceQuantity | N0 | 2 |  | CTP11 | 289
--LK--KitSerialLotRecord <KitSerialLot>
No. | Field Name | Type | Max | Req | Seg/Element | Dict | Used | Code | Special Information | T&C Platform
1 | TradingPartnerId | A | 15 | [5 empty] | Assigned by SPS Commerce
2 | DocumentId | A | 50 |  | BIA03 | 127 |  |  | Document Reference Number
3 | RecordType | A | 2 | [5 empty] | LK Line Item Kit & Serial Lot Record
4 | LineSequenceNumber | A | 20 |  | SLN01 | 350 |  |  | Alphanumeric characters assigned for differentiation within a transaction set
5 | LineSequenceNumber | A | 20 |  | SLN02 | 350 |  |  | Alphanumeric characters assigned for differentiation within a transaction set |  | x
6 | BuyerPartNumber | A | 48 |  | SLN10/12/14/16/18/20 (CB/IN/SK/PI) | 234 |  |  | Buyer's Part Number
7 | VendorPartNumber | A | 48 |  | SLN10/12/14/16/18/20 (VN/VP) | 234 |  |  | Vendor Item Number
8 | ConsumerPackageCode | A | 13 |  | SLN10/12/14/16/18/20 (UP/EN) | 234 |  |  | Retail level UPC or EAN Number (either 12 or 13 characters)
9 | GTIN | A | 14 |  | SLN10/12/14/16/18/20 (UK) | 234 |  |  | Global Trade Identification Number (14 characters)
10 | UPCCaseCode | A | 48 |  | SLN10/12/14/16/18/20 (UA/UN) | 234 |  |  | Carton Level UPC number
11 | NatlDrugCode | A | 48 |  | SLN10/12/14/16/18/20 (ND) | 234 |  |  | National Drug Code (NDC)
12 | PartNumberQualifier1 | A | 2 |  | SLN09/11/13/15/17/19 | 235
13 | PartNumber1 | A | 48 |  | SLN10/12/14/16/18/20 | 234
14 | PartNumberQualifier2 | A | 2 |  | SLN09/11/13/15/17/19 | 235
15 | PartNumber2 | A | 48 |  | SLN10/12/14/16/18/20 | 234
16 | PartNumberQualifier3 | A | 2 |  | SLN09/11/13/15/17/19 | 235
17 | PartNumber3 | A | 48 |  | SLN10/12/14/16/18/20 | 234
18 | PartNumberQualifier4 | A | 2 |  | SLN09/11/13/15/17/19 | 235
19 | PartNumber4 | A | 48 |  | SLN10/12/14/16/18/20 | 234
20 | PartDescription1 | A | 80 |  | PID05 (PID01=F) | 352
21 | PartDescription2 | A | 80 |  | PID05 | 352
22 | ProductSizeCode | A | 5
23 | ProductSizeDescription | A | 80 |  | PID05 (PID02=74) | 352
24 | ProductColorCode | A | 5
25 | ProductColorDescription | A | 80 |  | PID05 (PID02=75) | 352
26 | ProductFabricCode | A | 5
27 | ProductFabricDescription | A | 80 |  | PID05 | 352
28 | ProductProcessCode | A | 5
29 | ProductProcessDescription | A | 80 |  | PID05 | 352
30 | QtyPer | R | 15 |  | SLN04 | 380
31 | QtyPerUOM | A | 2 |  | SLN05 | C001 |  |  | Code specifying the units in which a value is being expressed, or manner in which a measurement has been taken -CA- Case -DZ- Dozen -EA- Each -LB- Pound
32 | UnitPrice | R | 17 |  | SLN06 | 212
33 | UnitPriceBasis | A | 2 |  | SLN07 | 639 |  |  | -WH- Wholesale
34 | SerialLotNumber | A | 50 |  | REF02 | 127
35 | SerialLotNumberInformation | A | 80 |  | REF03 | 352
36 | SerialWarrantyDate | D | 8
37 | SerialLotEffectiveDate | D | 8
38 | LotExpirationDate | D | 8
--LD--ShipDestinationQty Record <ShipDestinationQty>
No. | Field Name | Type | Max | Req | Seg/Element | Dict | Used | Code | Special Information | T&C Platform
1 | TradingPartnerId | A | 15 | [5 empty] | Assigned by SPS Commerce
2 | DocumentId | A | 50 |  | BIA03 | 127 |  |  | Document Reference Number
3 | RecordType | A | 2 | [5 empty] | LD Line Destination& Schedule Rec
4 | Destination1 | A | 15 |  | SDQ03 (SDQ02 = 92) | 67 |  |  | If either Qty1 or Destination1 are present, both are required.
5 | Qty1 | R | 15 |  | SDQ04 | 380 |  |  | If either Qty1 or Destination1 are present, both are required.
6 | Destination2 | A | 15 |  | SDQ05 | 67 |  |  | If either Qty2 or Destination2 are present, both are required.
7 | Qty2 | R | 15 |  | SDQ06 | 380 |  |  | If either Qty2 or Destination2 are present, both are required.
8 | Destination3 | A | 15 |  | SDQ07 | 67 |  |  | If either Qty3 or Destination3 are present, both are required.
9 | Qty3 | R | 15 |  | SDQ08 | 380 |  |  | If either Qty3 or Destination3 are present, both are required.
10 | Destination4 | A | 15 |  | SDQ09 | 67 |  |  | If either Qty4 or Destination4 are present, both are required.
11 | Qty4 | R | 15 |  | SDQ10 | 380 |  |  | If either Qty4 or Destination4 are present, both are required.
12 | Destination5 | A | 15 |  | SDQ11 | 67 |  |  | If either Qty5 or Destination5 are present, both are required.
13 | Qty5 | R | 15 |  | SDQ12 | 380 |  |  | If either Qty5 or Destination5 are present, both are required.
14 | Destination6 | A | 15 |  | SDQ13 | 67 |  |  | If either Qty6 or Destination6 are present, both are required.
15 | Qty6 | R | 15 |  | SDQ14 | 380 |  |  | If either Qty6 or Destination6 are present, both are required.
16 | Destination7 | A | 15 |  | SDQ15 | 67 |  |  | If either Qty7 or Destination7 are present, both are required.
17 | Qty7 | R | 15 |  | SDQ16 | 380 |  |  | If either Qty7 or Destination7 are present, both are required.
18 | Destination8 | A | 15 |  | SDQ17 | 67 |  |  | If either Qty8 or Destination8 are present, both are required.
19 | Qty8 | R | 15 |  | SDQ18 | 380 |  |  | If either Qty8 or Destination8 are present, both are required.
20 | Destination9 | A | 15 |  | SDQ19 | 67 |  |  | If either Qty9 or Destination9 are present, both are required.
21 | Qty9 | R | 15 |  | SDQ20 | 380 |  |  | If either Qty9 or Destination9 are present, both are required.
22 | Destination10 | A | 15 |  | SDQ21 | 67 |  |  | If either Qty10 or Destination10 are present, both are required.
23 | Qty10 | R | 15 |  | SDQ22 | 380 |  |  | If either Qty10 or Destination10 are present, both are required.
24 | QtyUOM | A | 2 |  | SDQ01 | 355 |  |  | Code specifying the units in which a value is being expressed, or manner in which a measurement has been taken -EA- Each
--LC--ChargesAllowances Record <ChargesAllowances>
No. | Field Name | Type | Size | Req. | Seg/Element | Dict | Used | Code | Special Information | T&C Platform
1 | TradingPartnerId | A | 15 | [5 empty] | Assigned by SPS Commerce
2 | PurchaseOrderNumber | A | 22 |  | BIA03 | 127 |  |  | Purchase Order #
3 | RecordType | A | 2 | [5 empty] | LC Line Item Allowances/ Charges Rec
4 | AllowChrgIndicator | A | 1 |  | SAC01 | 248 |  |  | Code which indicates an allowance or charge for the service specified -A- Allowance -C- Charge -N- No Allowance or Charge
5 | AllowChrgCode | A | 4 |  | SAC02 / G7201 | 1300 |  |  | Code identifying the service, promotion, allowance, or charge -B950- Damaged Merchandise -C000- Defective Allowance -C310- Discount -D240- Freight -D920- Insurance Fee -D980- Insurance -E750- New Store Discount -G970- Small Order Charge -H630- Tax; City Sales Tax (Only) -H660- Tax; Federal Excise Tax, FET -H700- Tax; Local Tax -H770- Tax; State Tax -H850- Tax -F800- Promotional Allowance -ZZZZ- Mutually Defined
6 | AllowChrgAgencyCode | A | 2 |  | SAC03 | 559 |  |  | Code identifying the agency assigning the code values -ZZ- Mutually Defined -VI- Voluntary Inter Industry Commerce Standard (VICS) EDI
7 | AllowChrgAgency | A | 10 |  | SAC04 | 1301 |  |  | Agency maintained code identifying the service, promotion, allowance, or charge -TC990101- Ticketing Service -HA- Hanging Service
8 | AllowChrgAmt | N2 | 15 |  | SAC05 | 610
9 | AllowChrgPercentBasis | A | 1 |  | SAC06 | 378 |  |  | Code indicating on what basis allowance or charge percent is calculated -5- Base Price per Unit -6- Base Price Amount
10 | AllowChrgPercent | R | 6 |  | SAC07 | 332
11 | AllowChrgRate | R | 9 |  | SAC08/ G7205 | 118
12 | AllowChrgQtyForRate | R | 15 |  | SAC10 | 380 |  |  | If either SAC09 or SAC10 is present, then the other is required
13 | AllowChrgHandlingCode | A | 2 |  | SAC12/ G7202 | 331 |  |  | Code indicating method of handling for an allowance or charge -02- Off Invoice -06- Charge to be Paid by Customer
14 | AllowChrgHandlingDescription | A | 80 |  | SAC15/ G7301 | 352/ 369
Line Quantity Structure
--QTY--Quantity Line Record <QuantityLine>
No. | Field Name | Type | Max | Req | Seg/Element | Dict | Used | Code | Special Information | T&C Platform
1 | TradingPartnerId | A | 15 | M |  |  | Y |  | Assigned by SPS Commerce
2 | DocumentId | A | 50 | M | BIA03 | 127 | Y |  | Document Reference Number
3 | RecordType | A | 3 | M |  |  | Y |  | QTY Quantity Line Record
4 | QuantityQualifier | A | 2 | M | QTY01 | 673 | Y | x | Code specifying the type of quantity 01-Discrete Qty convert to "33" -02-Cumulative Qty convert to "33" -QH-Qty on Hold convert to "33" -QV-Qty Cancelled convert to "33" -33- Quantity Available for Sale (stock quantity) -29- Projected Available Inventory convert to "33" OUTBOUND: Inventory Master will only export the QuantityQualifier 33. If the receiver uses a qualifier other than "33" the code must either be converted or the usage is not supported in Inventory Master.
5 | Quantity1 | R | 15 | C | QTY02 | 380 | Y |  | Quantity
6 | QtyUOM | A | 2 | O | QTY03C01 | 355 | Y | x | Code specifying the units in which a value is being expressed, or manner in which a measurement has been taken -CA- Case -DZ- Dozen -EA- Each -LB- Pound
7 | FreeFormMessage | A | 30 |  | QTY04 | 61 |  |  | Note
8 | UnitPrice | R | 15 |  | UIT02 | 212
9 | UnitPriceBasis | A | 2 |  | UIT03 | 639
10 | LeadTimeCode | A | 2 |  | LDT01 | 345
11 | LeadTimeQuantity | R | 15 |  | LDT02 | 380
12 | LeadTimePeriodInterval | A | 2 |  | LDT03 | 344
13 | LeadTimeDate | D | 8 |  | LDT04 | 373
--LQM--Measurements Record <Measurements>
No. | Field Name | Type | Max | Req | Seg/Element | Dict | Used | Code | Special Information | T&C Platform
1 | TradingPartnerId | A | 15 | [5 empty] | Assigned by SPS Commerce
2 | DocumentId | A | 50 |  | BIA03 | 127 |  |  | Document Reference Number
3 | RecordType | A | 3 | [5 empty] | LQM Line Qty Measurements Rec
4 | MeasurementRefIDCode | A | 2 |  | MEA01 | 737
5 | MeasurementQualifier | A | 3 |  | MEA02 | 738 |  |  | Code specifyinig units in which value is being expressed, or manner in which a measurement has been taken -DP- Depth -HT- Height -LN- Length -WD- Width
6 | MeasurementValue | R | 20 |  | MEA03 | 739
7 | CompositeUOM | A | 2 |  | MEA04 | C001 |  |  | Code specifying the units in which a value is being expressed, or manner in which a measurement has been taken -CA- Case -DZ- Dozen -EA- Each -LB- Pound
8 | RangeMinimum | R | 20 |  | MEA05 | 740
9 | RangeMaximum | R | 20 |  | MEA06 | 741
10 | MeasurementSignificanceCode | A | 2 |  | MEA07 | 935
11 | MeasurementAttributeCode | A | 2 |  | MEA08 | 936
12 | SurfaceLayerPositionCode | A | 2 |  | MEA09 | 752
13 | MeasurementMethodorDevice | A | 4 |  | MEA10 | 1373
--DQ-- Date Record <Date>
No. | Field Name | Type | Max | Req | Seg/Element | Dict | Used | Code | Special Information | T&C Platform
1 | TradingPartnerId | A | 15 | M |  |  | Y |  | Assigned by SPS Commerce
2 | DocumentId | A | 50 | M | BIA03 | 127 | Y |  | Document Reference Number
3 | RecordType | A | 2 | M |  |  | Y |  | DQ Date Qty Record
4 | DateTimeQualifier1 | A | 3 | M | DTM01 | 374 | Y |  | Code specifying type of date -018- Available -169- Product Available convert to 018 OUTBOUND: Inventory Master will only export the DQ_DateTimeQualifier1 018. If the receiver uses a qualifier other than "018" the code must either be converted or the usage is not supported in Inventory Master.
5 | Date1 | D | 8 | M | DTM02 | 373 | Y |  | When DQ_DateTimeQualifier1 = 018, QUANTITY AVAILABILITY DATE
6 | Time1 | T | 8 |  | DTM03 | 337
7 | TimeCode1 | A | 2 |  | DTM04 | 623
8 | DateTimeFormQualifier1 | A | 3 |  | DTM05 | 1250
--SR--InventoryLineItemSchedule Record <InventoryLineItemSchedule>
No. | Field Name | Type | Max | Req | Seg/Element | Dict | Used | Code | Special Information | T&C Platform
1 | TradingPartnerId | A | 15 | [5 empty] | Assigned by SPS Commerce
2 | DocumentId | A | 50 |  | BIA03 | 127 |  |  | Document Reference Number
3 | RecordType | A | 2 | [5 empty] | SR Line Item Schedule Record
4 | Qty1 | R | 15 |  | SCH01 | 380
5 | Qty1UOM | A | 2 |  | SCH02 | 355 |  |  | Code specifying the units in which a value is being expressed, or manner in which a measurement has been taken -CA- Case -DZ- Dozen -EA- Each -LB- Pound
6 | DateTimeQualifier1 | A | 3 |  | SCH05 | 374 |  |  | Date Qualifier -001- Cancel After -002- Delivery Requested -010- Requested Ship -015- Promotion Start -016- Promotion End -037- Ship Not Before -038- Ship No Later -063- Do Not Deliver After -064- Do Not Deliver Before -100- No Shipping Schedule Established as of (Date) -118- Requested Pick up
7 | Date1 | D | 8 |  | SCH06 | 373
--ML--Miscellaneous Record <Miscellaneous>
No. | Field Name | Type | Max | Req | Seg/Element | Dict | Used | Code | Special Information | T&C Platform
1 | TradingPartnerId | A | 15 | [5 empty] | Assigned by SPS Commerce
2 | DocumentId | A | 50 |  | BIA03 | 127 |  |  | Document Reference Number
3 | RecordType | A | 2 | [5 empty] | ML Misc Line Record
4 | Qualifier1 | A | 3 | [5 empty] | Qualifier or code describing contained data
5 | Description1 | A | 80 | [5 empty] | Description of contained data
6 | Qualifier2 | A | 3 | [5 empty] | Qualifier or code describing contained data
7 | Description2 | A | 80 | [5 empty] | Description of contained data
Summary Structure
--ST--Summary Record <Summary>
No. | Field Name | Type | Max | Req | Seg/Element | Dict | Used | Code | Special Information | T&C Platform
1 | TradingPartnerId | A | 15 | M |  |  | Y |  | Assigned by SPS Commerce
2 | DocumentId | A | 50 | M | BIA03 | 127 | Y |  | Document Reference Number
3 | RecordType | A | 2 | M |  |  | Y |  | ST Summary Total Record
4 | TotalAmount | N0 | 10
5 | TotalLineItemNumber | N0 | 6 | O | CTT01 | 354 | Y
6 | TotalQuantity | R | 10 |  | CTT02 | 347

## Change-History
7.0 UPGRADE (5/2006)
Changed column header from "Size" to "Max" to better define field length for csv
Changed all REF02 values to be 50 characters in length, to accommodate later EDI versions
Changed Document ID (field 2 of all records) to 50
Changed all 'N' types to N0, N2,R or A
Changed all D/T types to A
HA record: moved PER info out of HA record and into its own new CH record (immediately preceding)
HM record: removed LineSequence number
MH record: removed date & time fields, replaced them with fields for misc data
LI record: changed size of PID02 fields (fields 43/45/47/49) from 3 to 5
LI record: changed all parts number fields - 6 fixed + 4 flex (also modified max field lengths where applicable)
LI record: removed PO4 fields as there is not a PO4 segment available in the 846
LI record: added more quantity fields to accommodate multiple QTY records
LM record: removed LineSequence number
LK record: changed size of PID02 fields from 3 to 5, changed all item number fields to match LI record
LK record: added 4 fields to end of record so that it would match LK record on POR template (Event Type & Ticket Type info)
LD record: changed max field length on all destination fields from 80 to 15
ML record: removed date & time fields, replaced them with fields for misc data
ST record: renamed field TotalPurchaseOrders to TotalAmount
2006-11-09
added ExchangeRate (CUR03) to HR record
added LC record for SAC at the line level
added fields for the MAN segment at the end of the LI record
removed QTY segment fields from the LI record (OrderQty, OrderQtyUOM, Qty Available, QtyAvailableUOM,QtyCommitted,QtyCommittedUOM,QtyReturned,QtyReturnedUOM,QtyInTransit,QtyInTransitUOM)
created Line Quantity Structure to accommodate QTY segment more efficiently
Quantity Group contains the following records: QTY, LQM and DQ
2006-11-10
deleted SI segment nformation from LK record
moved SR record inside Qty Structure
08/11/2009 - Gary Bosch ticket 0919215465
HR_12 Batch - source REF02 into when REF01 = BT
LI_5 BuyerPartNumber - source product into when qualifier = CB
5/30/2012 Antonia Hope
Added T&C Platform Column
7/16/2012 Antonia Hope
Set uncommon fields to grey
8/20/2012 Antonia Hope Updated for use with context to Item Master/Catalog/Inventory Master
9/17/2012 Antonia Hope
HR_DocumentId added referenct "Previous map to set IsDropShip flag to "true" or "false" according to the business purpose of the transmission"
11/5/2012 Antonia Hope
Added conditional formatting rules
If a field is used (column J = "Y) then the row will highlight as yellow
If a field is not used (column J is not "Y" and column A is numeric) then the row's text will be turned grey
If there is a value (initial, date, etc.) in column L, the row will highlight as green for changed
1/3/2013 Tiffany Kjos (re-versioned to 7.13.1)
LK_LineSequenceNumber (SLN02): added field to SIP matrix per BA Meeting approval 12/20/12